## BOM_Controllo V2.4_Controllo V2
No. | Quantity | Comment | Designator | Footprint | Value | Manufacturer Part | Manufacturer | Supplier Part | Supplier | LCSC Stock | LCSC Price | Primary Category | Secondary Category | Pin Count | JLCPCB Stock | JLCPCB Price | 3D Model Title | Device | Name | Unique ID | Convert to PCB | Add into BOM | Symbol
1 | 2 | TS-1088-AR02016 | ((BOOT)),((RESET)) | SW-SMD_L3.9-W3.0-P4.45 |  | TS-1088-AR02016 | XUNPU(讯普) | C720477 | LCSC |  |  | Switches | Tactile Switches | 2 |  |  | SW-SMD_L3.9-W2.9-H2.0-LS4.8 | TS-1088-AR02016 | TS-1088-AR02016 | gge95_1,gge98_1 | yes | yes | TS-1088-AR02016
2 | 1 | 24-21/G6C-BM1N2L/2A | ((POWER)) | LED-SMD_L3.2-W1.6-RD_LTST-C230KFKT |  | 24-21/G6C-BM1N2L/2A | EVERLIGHT(亿光) | C2980185 | LCSC |  |  | Optoelectronics | LED Indication - Discrete | 2 |  |  | LED-SMD_L3.2-W1.6-H1.1 | 24-21/G6C-BM1N2L/2A | 24-21/G6C-BM1N2L/2A | gge92 | yes | yes | 24-21/G6C-BM1N2L/2A
3 | 3 | 10uF | C1,C9,C10 | C1206 | 10uF | CL31B106KOHNNNE | SAMSUNG(三星) | C47971 | LCSC |  |  | Capacitors | Multilayer Ceramic Capacitors MLCC - SMD/SMT | 2 |  |  | C1206_L3.2-W1.6-H1.3 | CL31B106KOHNNNE | 10uF | gge65_2,gge65_3,gge139 | yes | yes | CL31B106KOHNNNE
4 | 2 | 10uF | C2,C3 | CAP-SMD_BD4.0-L4.3-W4.3-LS5.1-FD | 10uF | VE-100M1ATR-0405 | lelon(立隆) | C249449 | LCSC |  |  | Capacitors | Aluminum Electrolytic Capacitors - SMD | 2 |  |  | CAP-SMD_BD4.0-L4.3-W4.3-LS5.1-FD | VE-100M1ATR-0405 | 10uF | gge137,gge138 | yes | yes | VE-100M1A0405-TRO
5 | 7 | 100nF | C4,C6,C11,C12,C13,C14,C15 | C1206 | 100nF | 1206B104K101NT | FH(风华) | C110255 | LCSC |  |  | Capacitors | Multilayer Ceramic Capacitors MLCC - SMD/SMT | 2 |  |  | C1206_L3.2-W1.6-H1.3 | 1206B104K101NT | 100nF | gge63_1,gge63_2,gge63_3,gge63_4,gge63_5,gge97,gge97_1 | yes | yes | 1206B104K101NT
6 | 1 | 1uF | C5 | C1206 | 1uF | CL31B105KCHNNNE | SAMSUNG(三星) | C13832 | LCSC |  |  | Capacitors | Multilayer Ceramic Capacitors MLCC - SMD/SMT | 2 |  |  | C1206_L3.2-W1.6-H1.3 | CL31B105KCHNNNE | 1uF | gge93_1 | yes | yes | CL31B105KCHNNNE
7 | 1 | 10uF | C7 | C1206 | 10uF | CL31A106KBHNNNE | SAMSUNG(三星) | C13585 | LCSC |  |  | Capacitors | Multilayer Ceramic Capacitors MLCC - SMD/SMT | 2 |  |  | C1206_L3.2-W1.6-H1.3 | CL31A106KBHNNNE | 10uF | gge48 | yes | yes | CL31A106KBHNNNE
8 | 1 | 10uF | C8 | CAP-TH_BD5.0-P2.00-D0.8-FD | 10uF | GR106M050D11RR0VK2FP0 | CX(承兴) | C78759 | LCSC |  |  | Capacitors | Aluminum Electrolytic Capacitors - Leaded | 2 |  |  | CAP-TH_D5.0×H7.0×P2.0 | GR106M050D11RR0VK2FP0 | 10uF | gge120 | yes | yes | electrolytic capacitor 10UF 50V high frequency
9 | 1 | WJ2EDGRC-5.08-3P | CN1 | CONN-TH_3P-P5.08_WJ2EDGRC-5.08-3P |  | WJ2EDGRC-5.08-3P | KANGNEX(康奈克斯电气) | C8377 | LCSC |  |  | Connectors | Pluggable System Terminal Block | 3 |  |  | CONN-TH_WJ5.08-WI-3P-4 | WJ2EDGRC-5.08-3P_C8377 | WJ2EDGRC-5.08-3P | gge50_1 | yes | yes | WJ2EDGRC-5.08-3P_C8377
10 | 2 | 77311-102-03LF | H1,H2 | HDR-TH_3P-P2.54-V-M-1 |  | 77311-102-03LF | Amphenol | C180248 | LCSC |  |  | Connectors | Pin Headers | 3 |  |  | HDR-M-2.54_1x3 | 77311-102-03LF | 77311-102-03LF | UNIQUEH7,UNIQUEH7_1 | yes | yes | 77311-102-03LF
11 | 2 | 2.54-1*4P母 | H3,H4 | HDR-TH_4P-P2.54-V-F |  | 2.54-1*4P母 | BOOMELE(博穆精密) | C2718488 | LCSC |  |  | Connectors | Female Headers | 4 |  |  | HDR-TH_4P-P2.54-V-F | HDR-F_2.54_1x4P |  | gge121,gge121_1 | yes | yes | 2.54-1*4P母
12 | 1 | HDR-F_2.54_1x3P | H5 | HDR-TH_3P-P2.54-V-F | [7 empty] | Connectors | Female Headers | 3 |  |  | HDR2.54-F-LI-1X3P | HDR-F_2.54_1x3P |  | gge126 | yes | yes | PM254V-11-03-H85
13 | 1 | HR911105A | J1 | RJ45-TH_HR911105A |  | HR911105A | HANRUN(汉仁) | C12074 | LCSC |  |  | Connectors | Ethernet Connectors/Modular Connectors (RJ45 RJ11) | 14 |  |  | RJ45-TH_HR911105A | HR911105A_C12074 | HR911105A | gge127_1 | yes | yes | HR911105A_C12074
14 | 2 | Welding_Jumper | J2,J3 | WELDING_JUMPER | [9 empty] | 2 |  |  |  | Welding_Jumper |  | gge110,gge113 | yes | yes | Welding_Jumper
15 | 1 | BLM21PG220SN1D | L1 | L0805 |  | BLM21PG220SN1D | muRata(村田) | C88993 | LCSC |  |  | Filters | Ferrite Beads | 2 |  |  | R0805_L2.0-W1.3-H0.6 | BLM21PG220SN1D | BLM21PG220SN1D | gge132 | yes | yes | BLM21PG220SN1D
16 | 1 | BLM31PG121SN1L | L2 | L1206 |  | BLM31PG121SN1L | muRata(村田) | C85841 | LCSC |  |  | Filters | Ferrite Beads | 2 |  |  | L1206_L3.2-W1.6-H1.1 | BLM31PG121SN1L | BLM31PG121SN1L | gge133_1 | yes | yes | BLM31PG121SN1L
17 | 2 | SS8050 | Q1,Q2 | SOT-23-3_L2.9-W1.3-P1.90-LS2.4-BR |  | SS8050 | JSMSEMI(杰盛微) | C916392 | LCSC |  |  | Transistors/Thyristors | Bipolar (BJT) | 3 |  |  | SOT-23-3P_L2.9-W1.3-H1.0-LS2.4-P0.95 | SS8050_C916392 | SS8050 | gge143,gge144 | yes | yes | SS8050_C916392
18 | 2 | 10Ω | R1,R2 | R1206 | 10Ω | 1206W4F100JT5E | UNI-ROYAL(厚声) | C17903 | LCSC |  |  | Resistors | Chip Resistor - Surface Mount | 2 |  |  | R1206_L3.2-W1.6-H0.6 | 1206W4F100JT5E | 10Ω | gge106_1,gge107_1 | yes | yes | 1206W4F100JT5E
19 | 2 | 12kΩ | R3,R5 | R1206 | 12kΩ | FRC1206J123 TS | FOJAN(富捷) | C2907427 | LCSC |  |  | Resistors | Chip Resistor - Surface Mount | 2 |  |  | R1206_L3.2-W1.6-H0.6 | FRC1206J123 TS | 12kΩ | gge141,gge142 | yes | yes | FRC1206J123 TS
20 | 2 | 3kΩ | R4,R6 | R1206 | 3kΩ | FRC1206J302 TS | FOJAN(富捷) | C2907493 | LCSC |  |  | Resistors | Chip Resistor - Surface Mount | 2 |  |  | R1206_L3.2-W1.6-H0.6 | FRC1206J302 TS | 3kΩ | gge135,gge136 | yes | yes | FRC1206J302 TS
21 | 1 | 1kΩ | R7 | R1206 | 1kΩ | 1206W4F1001T5E | UNI-ROYAL(厚声) | C4410 | LCSC |  |  | Resistors | Chip Resistor - Surface Mount | 2 |  |  | R1206_L3.2-W1.6-H0.6 | 1206W4F1001T5E_C4410 | 1kΩ | gge91 | yes | yes | 1206W4F1001T5E
22 | 3 | 10kΩ/1% | R8,R9,R11 | R1206 | 10kΩ/1% | 1206W4F1002T5E | UNI-ROYAL(厚声) |  | LCSC |  |  | Resistors | Chip Resistor - Surface Mount | 2 |  |  | R1206_L3.2-W1.6-H0.6 | 1206W4F1002T5E | 10kΩ/1% | gge105_1,gge105_2,gge105_3 | yes | yes | 1206W4F1002T5E
23 | 2 | 100Ω | R10,R12 | R1206 | 100Ω | 1206W4F1000T5E | UNI-ROYAL(厚声) | C17901 | LCSC |  |  | Resistors | Chip Resistor - Surface Mount | 2 |  |  | R1206_L3.2-W1.6-H0.6 | 1206W4F1000T5E_C17901 | 100Ω | gge145,gge146 | yes | yes | 1206W4F1000T5E
24 | 1 | 12.1kΩ | R13 | R1206 | 12.1kΩ | 1206W4F1212T5E | UNI-ROYAL(厚声) | C247391 | LCSC |  |  | Resistors | Chip Resistor - Surface Mount | 2 |  |  | R1206_L3.2-W1.6-H0.6 | 1206W4F1212T5E | 12.1kΩ | gge133 | yes | yes | 1206W4F1212T5E
25 | 2 | 10kΩ | R14,R16 | R1206 | 10kΩ | 1206W4F1002T5E | UNI-ROYAL(厚声) | C17902 | LCSC |  |  | Resistors | Chip Resistor - Surface Mount | 2 |  |  | R1206_L3.2-W1.6-H0.6 | 1206W4F1002T5E | 10kΩ | gge87_1,gge87_2 | yes | yes | 1206W4F1002T5E
26 | 2 | 510Ω | R15,R17 | R1206 | 510Ω | 1206W4J0511T5E | UNI-ROYAL(厚声) | C25386 | LCSC |  |  | Resistors | Chip Resistor - Surface Mount | 2 |  |  | R1206_L3.2-W1.6-H0.6 | 1206W4J0511T5E | 510Ω | gge73_1,gge85_1 | yes | yes | 1206W4J0511T5E
27 | 1 | 4.7kΩ | R18 | R1206 | 4.7kΩ | 1206W4F4701T5E | UNI-ROYAL(厚声) | C17936 | LCSC |  |  | Resistors | Chip Resistor - Surface Mount | 2 |  |  | R1206_L3.2-W1.6-H0.6 | 1206W4F4701T5E | 4.7kΩ | gge49_1 | yes | yes | 1206W4F4701T5E
28 | 1 | CH340C | U1 | SOP-16_L10.0-W3.9-P1.27-LS6.0-BL |  | CH340C | WCH(南京沁恒) | C84681 | LCSC |  |  | Interface | USB Converters | 16 |  |  | SOP-16_L9.9-W3.9-H1.5-LS6.0-P1.27 | CH340C | CH340C | gge140 | yes | yes | CH340C
29 | 1 | ESP32-WROOM-32UE-N8 | U2 | WIFI-SMD_ESP32-WROOM-32UE |  | ESP32-WROOM-32UE-N8 | ESPRESSIF(乐鑫) | C701345 | LCSC |  |  | IoT/Communication Modules | WiFi Modules | 39 |  |  | WIFI-SMD_L19.2-18.0-H3.2-ESP32-WROOM-32UE | ESP32-WROOM-32UE-N8 | ESP32-WROOM-32UE-N8 | gge134 | yes | yes | ESP32-WROOM-32UE(8MB)
30 | 1 | BL1117-33CX | U3 | SOT-223-4_L6.5-W3.5-P2.30-LS7.0-BR |  | BL1117-33CX | BL(上海贝岭) | C5400 | LCSC |  |  | Power Management (PMIC) | Voltage Regulators - Linear, Low Drop Out (LDO) Regulators | 4 |  |  | SOT-223-4P_L6.5-W3.5-H1.6-LS7.0-P2.30 | BL1117-33CX | BL1117-33CX | gge46 | yes | yes | BL1117-33CX
31 | 4 | 49.9Ω | U4,U5,U6,U7 | R1206 | 49.9Ω | FRC1206F49R9TS | FOJAN(富捷) | C2907389 | LCSC |  |  | Resistors | Chip Resistor - Surface Mount | 2 |  |  | R1206_L3.2-W1.6-H0.6 | FRC1206F49R9TS | 49.9Ω | gge74_1,gge74_2,gge74_3,gge74_4 | yes | yes | FRC1206F49R9TS
32 | 1 | LAN8720A-CP-TR-ABC | U8 | QFN-24_L4.0-W4.0-P0.50-TL-EP2.5 |  | LAN8720A-CP-TR-ABC | MICROCHIP(美国微芯) | C621419 | LCSC |  |  | Interface | Ethernet Transceivers | 25 |  |  | QFN-24_L4.0-W4.0-P0.50-TL-EP2.1 | LAN8720A-CP-TR-ABC | LAN8720A-CP-TR-ABC | gge131 | yes | yes | LAN8720A-CP-TR-ABC
33 | 1 | TYPE-C 16PIN 2MD(073) | USB1 | USB-C-SMD_TYPE-C-6PIN-2MD-073 |  | TYPE-C 16PIN 2MD(073) | SHOU HAN(首韩) | C2765186 | LCSC |  |  | Connectors | USB Connectors | 14 |  |  | USB-C-SMD_TYPE-C-6PIN-2MD-073 | TYPE-C 16PIN 2MD(073) | TYPE-C 16PIN 2MD(073) | gge130_1 | yes | yes | TYPE-C 16PIN 2MD(073)