## BOM_Input V2.2_Input V2.2_2025-
No. | Quantity | Comment | Designator | Footprint | Value | Manufacturer Part | Manufacturer | Supplier Part | Supplier | LCSC Stock | LCSC Price | Primary Category | Secondary Category | Pin Count | JLCPCB Stock | JLCPCB Price | 3D Model Title | Device | Name | Unique ID | Convert to PCB | Add into BOM | Symbol
1 | 1 | HDR-M_2.54_1x5P | H1 | HDR-TH_5P-P2.54-V-M | [7 empty] | Connectors | Pin Headers | 5 |  |  | HDR-TH_5P-P2.54-M-LI-1X5P | HDR-M_2.54_1x5P |  | gge146 | yes | yes | MTP125-1105S1
2 | 6 | 24-21/G6C-BM1N2L/2A | IN1,IN2,IN3,IN4,IN5,IN6 | LED-SMD_L3.2-W1.6-RD_LTST-C230KFKT |  | 24-21/G6C-BM1N2L/2A | EVERLIGHT(亿光) | C2980185 | LCSC |  |  | Optoelectronics | LED Indication - Discrete | 2 |  |  | LED-SMD_L3.2-W1.6-H1.1 | 24-21/G6C-BM1N2L/2A | 24-21/G6C-BM1N2L/2A | gge92_6,gge92_7,gge92_8,gge92_9,gge92_10,gge92_11 | yes | yes | 24-21/G6C-BM1N2L/2A
3 | 6 | 1.43kΩ | R20,R23,R26,R29,R32,R35 | R1206 | 1.43kΩ | RMC12061.43K1%N | Tyohm(幸亚电阻) | C269609 | LCSC |  |  | Resistors | Chip Resistor - Surface Mount | 2 |  |  | R1206_L3.2-W1.6-H0.6 | RMC12061.43K1%N | 1.43kΩ | gge148,gge154,gge158,gge162,gge166,gge170 | yes | yes | RMC12061.43K1%N
4 | 6 | 1.33kΩ | R21,R24,R27,R30,R33,R36 | R1206 | 1.33kΩ | CR1206-FX-1331ELF | BOURNS | C204638 | LCSC |  |  | Resistors | Chip Resistor - Surface Mount | 2 |  |  | R1206_L3.2-W1.6-H0.6 | CR1206-FX-1331ELF | 1.33kΩ | gge149,gge151,gge155,gge159,gge163,gge167 | yes | yes | CR1206-FX-1331ELF
5 | 6 | 220Ω | R22,R25,R28,R31,R34,R37 | R1206 | 220Ω | 1206W4F2200T5E | UNI-ROYAL(厚声) | C17957 | LCSC |  |  | Resistors | Chip Resistor - Surface Mount | 2 |  |  | R1206_L3.2-W1.6-H0.6 | 1206W4F2200T5E | 220Ω | gge150,gge153,gge157,gge161,gge165,gge169 | yes | yes | 1206W4F2200T5E
6 | 1 | PCF8574M/TR | U13 | SOIC-16_L9.9-W3.9-P1.27-LS6.0-BL-1 |  | PCF8574M/TR | HGSEMI(华冠) | C5310792 | LCSC |  |  | Interface | I/O Expanders | 16 |  |  | SOIC-16_L9.9-W3.9-H1.8-LS6.0-P1.27 | PCF8574M/TR | PCF8574M/TR | gge144 | yes | yes | PCF8574M/TR
7 | 6 | PC817AS | U14,U16,U18,U20,U22,U24 | SOP-4_L6.4-W4.6-P2.54-LS10.2-BL |  | PC817AS | AOTE(奥特) | C22375537 | LCSC |  |  | Optoisolators | Transistor, Photovoltaic Output Optoisolators | 4 |  |  | SOP-4_L6.5-W4.6-H4.5-P2.54-LS10.2-TL | PC817AS | PC817AS | gge147,gge152,gge156,gge160,gge164,gge168 | yes | yes | PC817AS
8 | 6 | MT-0-102-A101-M200-RS | U15,U17,U19,U21,U23,U25 | SW-TH_MT-0-103-A101-M200-RS |  | MT-0-102-A101-M200-RS | YUEN FUNG(源丰) | C1788492 | LCSC |  |  | Key/Switch | Toggle Switches | 3 |  |  | SW-TH_MT-0-103-A101-M200-RS | MT-0-102-A101-M200-RS | MT-0-102-A101-M200-RS | gge145_6,gge145_7,gge145_8,gge145_9,gge145_10,gge145_11 | yes | yes | MT-0-102-A101-M200-RS+PJ